## Sheet1
program_run? | date_(yyyy-mm-dd) | location_(lake) | gas | start_time_(hh:mm:ss) | stop_time_(hh:mm:ss) | surface_type | surface_class | measurement | measurement_device | collar | collar_height(cm) | submerged_depth(cm) | exposed_height(cm) | Sample ID | Latitude (dd) N +- 3 m | Longitude (dd) W +- 3m | Waypoint Reference | Position in transect | CH4 flux μmol m^-2 s^-1 | CH4 flux ± uncertainty | R_value_used | Use Data? (See Notes) | CO2 Flux μmol m^-2 s^-1 | CO2 flux ± uncertainty | R_value | air_Pa | air_p_mean_Pa | est_distance_LS (m) | Submersion Depth (cm) | Water Temperature (C°) | notes | Soil Moisture (VWC %) | Water pH | North Soil Temp (C°) 1 cm | East Soil Temp (C°) 1 cm | West Soil Temp (C°) 1 cm | Average 1 cm Soil Temp (C°) | North Soil Temp (C°) 5 cm | East Soil Temp (C°) 5 cm | West Soil Temp (C°) 5 cm | Average 5 cm Soil Temp (C°) | North Soil Temp (C°) 10 cm | East Soil Temp (C°) 10 cm | West Soil Temp (C°) 10 cm | Average 10 cm Soil Temp (C°) | North pH | East pH | West pH | Average pH | Disturbed Surface? (yes) or (no) | Overflow Depth (cm) | Kestrel Data Downloaded? | GPS data downloaded?
y | 2020-07-30 | vault-lake | CH4 | 17:12:20 | 17:15:30 |  |  |  | bucket | y | 0 | 0 | 34.5 | [8 empty] | rejected
y | 2020-07-30 | vault-lake | CO2 | 17:12:20 | 17:15:30 |  |  |  | bucket | y | 0 | 0 | 34.5 | 2020_07_30_17h12m20s_vault-lake_bucket_CO2 | [6 empty] | 0.9818 |  | 0.010086 |  |  | 0.9766
y | 2020-07-30 | vault-lake | CH4 | 18:12:20 | 18:15:30 |  |  |  | chamber | y | 0 | 0 | 34.5 | 2020_07_30_18h12m20s_vault-lake_chamber_CH4 |  |  |  |  | 171.281 | 0.016933 | 0.95644 |  |  |  |  | 0.9766
p | 2020-07-30 | vault-lake | CO2 | 19:12:20 | 19:15:30 |  |  |  | chamber | n | 0 | 0 | 34.5
y | 2020-07-30 | vault-lake | CH4 | 20:12:20 | 20:15:30 |  |  |  | chamber | n | 0 | 0 | 34.5
| 2020-07-30 | vault-lake | CO2 | 21:12:20 | 21:15:30 |  |  |  | chamber | n | 0 | 0 | 34.5